## IRCAM Velox_81kL_0102A18CH_FAST
# Record of SC75000 MWIR1 Operating Settings
# The table below records when the acquisition setting of the camera were changed
# Camera | FLIR_SC7500_6580045 | [6 empty] | Rotate images 90 deg after reading for correct orrientation
# Control PC | G0522 | [6 empty] | Not using calcam detector_window conventions
Shot | Date | Integration time [ms] | Frame rate [Hz] | Frame interval [us] | Max frames | Duration [s] | t_start [s] | detector_window [top, left, height, width] | Lens [mm] | View | ND_filter | Issues | Comments
43930 | 2021-05-12 | 0.001 | 382.0002 | 0.0026178 | 1 |  | -0.1 | [0, 0, 256, 320] | 25mm | HL04_B-radial_1 | 4.1-5.0um |  | First data
43931 | 2021-05-12 | 1 | 382.0002 | 0.0026178 | 380 |  | -0.1 | [0, 0, 256, 320] | 25mm | HL04_B-radial_1 | 4.1-5.0um |  | First data
43937 | 2021-05-12 | 0.001 | 382.0002 | 0.0026178 | 756 |  | -0.1 | [0, 0, 256, 320] | 25mm | HL04_B-radial_1 | 4.1-5.0um
43938 | 2021-05-12 | 0.001 | 382.0002 | 0.0026178 | 744 |  | -0.1 | [0, 0, 256, 320] | 25mm | HL04_B-radial_1 | 4.1-5.0um
43939 | 2021-05-13 | 0.001 | 382.0002 | 0.0026178 | 750 |  | -0.1 | [0, 0, 256, 320] | 25mm | HL04_B-radial_1 | 4.1-5.0um
43952 | 2021-05-13 | 0.001 | 382.0002 | 0.0026178 | 746 |  | -0.1 | [0, 0, 256, 320] | 25mm | HL04_B-radial_1 | 4.1-5.0um
43953 | 2021-05-13 | 0.001 | 382.0002 | 0.0026178 | 766 |  | -0.1 | [0, 0, 256, 320] | 25mm | HL04_B-radial_1 | 4.1-5.0um