## IRCAM Velox_81kL_0102A18CH_FAST
# Record of IRCAM Velox 81kL 0102A Operating Settings
# The table below records when the acquisition setting of the camera were changed
# Camera | IRCAM Velox_81kL_0102A18CH_FAST
#
Pulse | Date | Integration time [ms] | Frame rate [Hz] | Frame interval [us] | Max frames | Duration [s] | t_start [s] | detector_window [top, left, hight, width] | Issues | Comments
43123 | 2021-01-28 | 0.4 | 400 |  | 400 |  | -0.1 | [0, 0, 256, 320]
43159 | 2021-01-30 | 0.25 | 400 |  | 400 |  | -0.1 | [0, 0, 256, 320] |  | Not sure what pulse the integration time was changed on
43303 | 2021-02-10 | 0.25 | 400 |  | 400 |  | -0.1 | [0, 0, 256, 320]
43304 | 2021-02-10 | 0.25 | 400 |  | 400 |  | -0.1 | [0, 0, 256, 320]
43305 | 2021-02-10 | 0.25 | 400 |  | 400 |  | -0.1 | [0, 0, 256, 320]
43306 | 2021-02-10 | 0.25 | 400 |  | 400 |  | -0.1 | [0, 0, 256, 320]
43311 | 2021-02-11 | 0.25 | 400 |  | 400 |  | -0.1 | [0, 0, 256, 320]
43312 | 2021-02-11 | 0.25 | 400 |  | 400 |  | -0.1 | [0, 0, 256, 320]
43330 | 2021-02-15 | 0.25 | 400 |  | 400 |  | -0.1 | [0, 0, 256, 320]
43412 | 2021-02-18 | 0.25 | 400 |  | 400 |  | -0.1 | [0, 0, 256, 320]
43451 | 2021-02-22 | 0.25 | 400 |  | 400 |  | -0.1 | [0, 0, 256, 320] |  | Currently not managed to get a plasma to divert on this day. Continuing to work on it. Camera running OK.
43517 | 2021-02-24 | 0.25 | 400 |  | 400 |  | -0.1 | [0, 0, 256, 320]
43528 | 2021-02-25 | 0.25 | 430 |  | 430 |  | -0.1 | [0, 0, 256, 320] | Had to restart PC/camera to fix triggering | Increase frame rate. Changed max frames to keep 1s duration, so clear from file what the frame rate is. Need to verify frame rate is stable this high (max ~435)
43543 | 2021-02-25 | 0.25 | 430 |  | 430 |  | -0.1 | [0, 0, 256, 320] | Clock pulse rate not updated so frame rate still ~400Hz
43544 | 2021-02-25 | 0.25 | 430 |  | 430 |  | -0.1 | [0, 0, 256, 320] | Clock pulse rate not updated so frame rate still ~400Hz
43545 | 2021-02-25 | 0.1 | 430 |  | 430 |  | -0.1 | [0, 0, 256, 320] | Clock pulse rate not updated so frame rate still ~400Hz
43550 | 2021-02-26 | 0.25 | 430 |  | 430 |  | -0.1 | [0, 0, 256, 320] | Clock pulse rate not updated so frame rate still ~400Hz
43620 | 2021-03-01 | 0.25 | 400 |  | 400 |  | -0.1 | [0, 0, 256, 320] |  | Restored frame rate to 400Hz to match datac clock
43711 | 2021-03-25 | 0.25 | 400 |  | 400 |  | -0.1 | [0, 0, 256, 320]
43754 | 2021-03-29 | 0.25 | 400 |  | 400 |  | -0.1 | [0, 0, 256, 320]
43802 | 2021-04-29 | 0.25 | 400 |  | 480 |  | -0.1 | [0, 0, 256, 320] | Max number of frames increased to cover shots over 1s long | First plasmas after TF fault fixed
44176 | 2021-06-15 | 0.25 | 400 |  | 480 | 1.2 | -0.1 | [0, 0, 256, 320]
44550 | 2021-07-28 | 0.25 | 400 |  | 500 | 1.25 | -0.1 | [0, 0, 256, 320] |  | Shots getting longer
[5 empty] | 480 | #DIV/0!
45237 | 2021-10-12 | 0.25 | 400 | 2500 | 640 | 1.6 | -0.1 | [106, 192, 150, 128] | No NUC saved with file | Test datac software with detector sub-window
45238 | 2021-10-12 | 0.25 | 1333.3333 | 750 | 2133.3333 | 1.6 | -0.1 | [106, 192, 150, 128] | No NUC saved with file | Test increased frame rate with subwindow (min interval 738us)
45239 | 2021-10-12 | 0.25 | 400 | 2500 | 640 | 1.6 | -0.1 | [0, 0, 256, 320] |  | Back to standard settings
45240 | 2021-10-12 | 0.25 | 400 | 2500 | 640 | 1.6 | -0.1 | [0, 0, 256, 320] |  | Back to standard settings
45326 | 2021-10-19 | 0.25 | 400 | 2500 | 520 | 1.3 | -0.1 | [0, 0, 256, 320]
45362 | 2021-10-20 | 0.25 | 400 | 2500 | 560 | 1.4 | -0.1 | [0, 0, 256, 320]
45409 | 2021-10-25 | 0.25 | 1333.3333 | 750 | 2133.3333 | 1.6 | -0.1 | [83, 64, 95, 192] | 45409 didn't make it to super-x phase | Test subwindowed on T5 with datac software, no NUC or BPR applied
45410 | 2021-10-25 | 0.25 | 400 | 2500 | 560 | 1.4 | -0.1 | [0, 0, 256, 320] |  | Back to standard settings in Works