## IRCAM Velox_81kL_0102A18CH_FAST
# Record of IRCAM Velox 81kL 0102A Operating Settings
# The table below records when the acquisition setting of the camera were changed
# Camera | IRCAM Velox_81kL_0102A18CH_FAST | [6 empty] | Rotate images 90 deg after reading for correct orrientation
# Control PC | H0012 | [6 empty] | Not using calcam detector_window conventions
Shot | Date | Integration time [us] | Frame rate [Hz] | Frame interval [us] | Number of frames | Duration [s] | t_start [s] | detector_window [top, left, height, width] | Lens [mm] | View | ND_filter | Issues | Comments
43123 | 2021-01-28 | 400 | 400 |  | 400 |  | -0.1 | [0, 0, 256, 320] | 25mm | HL04_A-tangential_1 | None |  | First diverted plasma
43123 | 2021-01-28 | 400 | 400 |  | 400 |  | -0.1 | [0, 0, 256, 320] | 25mm | HL04_A-tangential_1 | None
43159 | 2021-01-30 | 250 | 400 |  | 400 |  | -0.1 | [0, 0, 256, 320] | 25mm | HL04_A-tangential_1 | None |  | Not sure what pulse the integration time was changed on
43303 | 2021-02-10 | 250 | 400 |  | 400 |  | -0.1 | [0, 0, 256, 320] | 25mm | HL04_A-tangential_1 | None
43304 | 2021-02-10 | 250 | 400 |  | 400 |  | -0.1 | [0, 0, 256, 320] | 25mm | HL04_A-tangential_1 | None
43305 | 2021-02-10 | 250 | 400 |  | 400 |  | -0.1 | [0, 0, 256, 320] | 25mm | HL04_A-tangential_1 | None
43306 | 2021-02-10 | 250 | 400 |  | 400 |  | -0.1 | [0, 0, 256, 320] | 25mm | HL04_A-tangential_1 | None
43311 | 2021-02-11 | 250 | 400 |  | 400 |  | -0.1 | [0, 0, 256, 320] | 25mm | HL04_A-tangential_1 | None
43312 | 2021-02-11 | 250 | 400 |  | 400 |  | -0.1 | [0, 0, 256, 320] | 25mm | HL04_A-tangential_1 | None
43330 | 2021-02-15 | 250 | 400 |  | 400 |  | -0.1 | [0, 0, 256, 320] | 25mm | HL04_A-tangential_1 | None
43412 | 2021-02-18 | 250 | 400 |  | 400 |  | -0.1 | [0, 0, 256, 320] | 25mm | HL04_A-tangential_1 | None
43451 | 2021-02-22 | 250 | 400 |  | 400 |  | -0.1 | [0, 0, 256, 320] | 25mm | HL04_A-tangential_1 | None |  | Currently not managed to get a plasma to divert on this day. Continuing to work on it. Camera running OK.
43517 | 2021-02-24 | 250 | 400 |  | 400 |  | -0.1 | [0, 0, 256, 320] | 25mm | HL04_A-tangential_1 | None
43528 | 2021-02-25 | 250 | 400 |  | 400 |  | -0.1 | [0, 0, 256, 320] | 25mm | HL04_A-tangential_1 | None | Had to restart PC/camera to fix triggering | Increase frame rate in Works. Changed max frames to keep 1s duration, so clear from file what the frame rate is. Need to verify frame rate is stable this high (max ~435)
43530 | 2021-02-25 | 250 | 400 |  | 430 |  | -0.1 | [0, 0, 256, 320] | 25mm | HL04_A-tangential_1 | None
43543 | 2021-02-25 | 250 | 400 |  | 430 |  | -0.1 | [0, 0, 256, 320] | 25mm | HL04_A-tangential_1 | None | Works framerate set to 430Hz, but clock pulse rate not updated so frame rate still ~400Hz
43544 | 2021-02-25 | 250 | 400 |  | 430 |  | -0.1 | [0, 0, 256, 320] | 25mm | HL04_A-tangential_1 | None | Works framerate set to 430Hz, but clock pulse rate not updated so frame rate still ~400Hz
43545 | 2021-02-25 | 100 | 400 |  | 430 |  | -0.1 | [0, 0, 256, 320] | 25mm | HL04_A-tangential_1 | None | Works framerate set to 430Hz, but clock pulse rate not updated so frame rate still ~400Hz
43550 | 2021-02-26 | 250 | 400 |  | 430 |  | -0.1 | [0, 0, 256, 320] | 25mm | HL04_A-tangential_1 | None | Works framerate set to 430Hz, but clock pulse rate not updated so frame rate still ~400Hz
43586 | 2021-02-27 | 250 | 400 |  | 550 |  | -0.1 | [0, 0, 256, 320] | 25mm | HL04_A-tangential_1 | None
43592 | 2021-02-27 | 250 | 400 |  | 317 |  | -0.1 | [0, 0, 256, 320] | 25mm | HL04_A-tangential_1 | None | Memory error caused short recording?
43593 | 2021-02-27 | 250 | 400 |  | 550 |  | -0.1 | [0, 0, 256, 320] | 25mm | HL04_A-tangential_1 | None
43620 | 2021-03-01 | 250 | 400 |  | 550 |  | -0.1 | [0, 0, 256, 320] | 25mm | HL04_A-tangential_1 | None |  | Restored frame rate to 400Hz to match datac clock
43622 | 2021-02-28 | 250 | 400 |  | 400 |  | -0.1 | [0, 0, 256, 320] | 25mm | HL04_A-tangential_1 | None
43648 | 2021-03-02 | 250 | 400 |  | 158 |  | -0.1 | [0, 0, 256, 320] | 25mm | HL04_A-tangential_1 | None | Memory error caused short recording?
43649 | 2021-03-02 | 250 | 400 |  | 400 |  | -0.1 | [0, 0, 256, 320] | 25mm | HL04_A-tangential_1 | None
43711 | 2021-03-25 | 250 | 400 |  | 400 |  | -0.1 | [0, 0, 256, 320] | 25mm | HL04_A-tangential_1 | None
43755 | 2021-03-29 | 250 | 400 |  | 1 |  | -0.1 | [0, 0, 256, 320] | 25mm | HL04_A-tangential_1 | None | ?
43802 | 2021-04-29 | 250 | 400 |  | 400 |  | -0.1 | [0, 0, 256, 320] | 25mm | HL04_A-tangential_1 | None | Max number of frames increased to cover shots over 1s long | First plasmas after TF fault fixed
43855 | 2021-05-05 | 250 | 400 |  | 480 |  | -0.1 | [0, 0, 256, 320] | 25mm | HL04_A-tangential_1 | None
43926 | 2021-05-12 | 250 | 400 |  | 441 |  | -0.1 | [0, 0, 256, 320] | 25mm | HL04_A-tangential_1 | None | ?
43927 | 2021-05-12 | 250 | 400 |  | 480 |  | -0.1 | [0, 0, 256, 320] | 25mm | HL04_A-tangential_1 | None
44006 | 2021-05-19 | 250 | 400 |  | 476 |  | -0.1 | [0, 0, 256, 320] | 25mm | HL04_A-tangential_1 | None | ?
44007 | 2021-05-19 | 250 | 400 |  | 480 |  | -0.1 | [0, 0, 256, 320] | 25mm | HL04_A-tangential_1 | None
44033 | 2021-05-21 | 250 | 400 |  | 960 |  | -0.1 | [0, 0, 256, 320] | 25mm | HL04_A-tangential_1 | None
44051 | 2021-05-21 | 250 | 400 |  | 480 |  | -0.1 | [0, 0, 256, 320] | 25mm | HL04_A-tangential_1 | None
44176 | 2021-06-15 | 250 | 400 |  | 480 |  | -0.1 | [0, 0, 256, 320] | 25mm | HL04_A-tangential_1 | None
44283 | 2021-06-23 | 250 | 400 |  | 400 |  | -0.1 | [0, 0, 256, 320] | 25mm | HL04_A-tangential_1 | None
44294 | 2021-06-24 | 250 | 400 |  | 480 |  | -0.1 | [0, 0, 256, 320] | 25mm | HL04_A-tangential_1 | None
44317 | 2021-06-25 | 250 | 400 |  | 400 |  | -0.1 | [0, 0, 256, 320] | 25mm | HL04_A-tangential_1 | None
44367 | 2021-06-30 | 250 | 400 |  | 480 |  | -0.1 | [0, 0, 256, 320] | 25mm | HL04_A-tangential_1 | None
44537 | 2021-07-27 | 250 | 400 |  | 400 |  | -0.1 | [0, 0, 256, 320] | 25mm | HL04_A-tangential_1 | None
44549 | 2021-07-28 | 250 | 400 |  | 480 |  | -0.1 | [0, 0, 256, 320] | 25mm | HL04_A-tangential_1 | None
44550 | 2021-07-28 | 250 | 400 |  | 500 |  | -0.1 | [0, 0, 256, 320] | 25mm | HL04_A-tangential_1 | None | Max frames changed to 480 some time after this? | Shots getting longer
44593 | 2021-08-04 | 250 | 400 |  | 400 |  | -0.1 | [0, 0, 256, 320] | 25mm | HL04_A-tangential_1 | None
44793 | 2021-08-24 | 250 | 400 |  | 480 |  | -0.1 | [0, 0, 256, 320] | 25mm | HL04_A-tangential_1 | None
44814 | 2021-08-26 | 250 | 400 |  | 500 |  | -0.1 | [0, 0, 256, 320] | 25mm | HL04_A-tangential_1 | None
44852 | 2021-09-01 | 250 | 400 |  | 480 |  | -0.1 | [0, 0, 256, 320] | 25mm | HL04_A-tangential_1 | None
44957 | 2021-09-17 | 250 | 400 |  | 400 |  | -0.1 | [0, 0, 256, 320] | 25mm | HL04_A-tangential_1 | None
44971 | 2021-09-21 | 250 | 400 |  | 480 |  | -0.1 | [0, 0, 256, 320] | 25mm | HL04_A-tangential_1 | None
45237 | 2021-10-12 | 250 |  | 2500 | 480 |  | -0.1 | [106, 192, 150, 128] | 25mm | HL04_A-tangential_1 | None | Max frames changed to 480 some time before this? No NUC saved with file | Test datac software with detector sub-window
45238 | 2021-10-12 | 250 |  | 750 | 2133 |  | -0.1 | [106, 192, 150, 128] | 25mm | HL04_A-tangential_1 | None | No NUC saved with file | Test increased frame rate with subwindow (min interval 738us)
45239 | 2021-10-12 | 250 |  | 2500 | 640 |  | -0.1 | [0, 0, 256, 320] | 25mm | HL04_A-tangential_1 | None |  | Back to standard settings
45240 | 2021-10-12 | 250 |  | 2500 | 480 |  | -0.1 | [0, 0, 256, 320] | 25mm | HL04_A-tangential_1 | None |  | Back to standard settings
45326 | 2021-10-19 | 250 |  | 2500 | 520 |  | -0.1 | [0, 0, 256, 320] | 25mm | HL04_A-tangential_1 | None
45332 | 2021-10-19 | 250 |  | 2500 | 480 |  | -0.1 | [0, 0, 256, 320] | 25mm | HL04_A-tangential_1 | None
45362 | 2021-10-20 | 250 |  | 2500 | 520 |  | -0.1 | [0, 0, 256, 320] | 25mm | HL04_A-tangential_1 | None
45363 | 2021-10-20 | 250 |  | 2500 | 560 |  | -0.1 | [0, 0, 256, 320] | 25mm | HL04_A-tangential_1 | None
45409 | 2021-10-25 | 250 |  | 750 | 2133 |  | -0.1 | [83, 64, 95, 192] | 25mm | HL04_A-tangential_1 | None | 45409 didn't make it to super-x phase | Test subwindowed on T5 with datac software, no NUC or BPR applied
45410 | 2021-10-25 | 250 |  | 2500 | 560 |  | -0.1 | [0, 0, 256, 320] | 25mm | HL04_A-tangential_1 | None |  | Back to standard settings in Works